## Bill of Materials-USB3.2_Hub_4P
Name | Description | Designator | Quantity | Manufacturer 1 | Manufacturer Part Number 1 | Supplier 1 | Supplier Part Number 1 | Footprint
GRM21BZ71E106KE15L | Chip Multilayer Ceramic Capacitors for General Purpose, 0805, 10uF, X7R, 15%, 10%, 25V | C1, C11, C13, C14, C16, C24, C63, C65, C76, C78 | 10 | Murata | GRM21BZ71E106KE15L | Arrow Electronics | GRM21BZ71E106KE15L | FP-GRM21B-0_2-e0_2_0_7-IPC_B
GRT155R71H104KE01J | Multi-Layer Ceramic Capacitor 100nF 50V X7R ±10% 0402 Paper T/R | C2, C3, C4, C5, C6, C7, C8, C9, C12, C15, C17, C18, C19, C20, C23, C25, C30, C32, C33, C34, C35, C36, C39, C41, C43, C44, C46, C47, C48, C49, C51, C52, C53, C55, C56, C57, C59, C60, C64, C66, C68, C69, C70, C72, C73, C77, C79 | 47 | Murata | GRT155R71H104KE01J | Mouser | 81-GRT155R71H104KE1J | FP-GRT155-0_05-IPC_C
GCM1555C1H6R8BA16J | Ceramic Capacitor for Automotive 6.8pF ±0.1pF 50VDC C0G 0402 Paper T/R | C10 | 1 | Murata | GCM1555C1H6R8BA16J | Mouser | 81-GCM1555C1H6R8BA6J | FP-GCM155-0_05-IPC_B
GRM21BZ7YA475KE15K | Chip Multilayer Ceramic Capacitors for General Purpose, 0805, 4.7uF, X7R, 15%, 10%, 35V | C21, C22, C58, C71 | 4 | Murata | GRM21BZ7YA475KE15K | Newark | GRM21BZ7YA475KE15K | FP-GRM21B-0_2-e0_2_0_7-IPC_A
AC0402KRX7R9BB222 | CAP CER 2200PF 50V X7R 0402 | C26 | 1 | Yageo Group | AC0402KRX7R9BB222 | DigiKey | 311-3072-1-ND | FP-AC0402-0_5-MFG
GRM155Z71A105KE01D | Chip Multilayer Ceramic Capacitors for General Purpose, 0402, 1.0uF, X7R, 15%, 10%, 10V | C27 | 1 | Murata | GRM155Z71A105KE01D | Mouser | 81-GRM155Z71A105KE1D | FP-GRM155-0_1-IPC_C
1u | The superior mechanical strength and reliability due to the monolithic structure. Low ESR, ESL and excellent frequency characteristics allow for a circuit design that closely conforms to theoretical values. Low self-heating and high ripple resistance due to low ESR. No polarity | C28, C29, C31, C40, C42, C45, C50, C54, C67 | 9 | TDK | C1608X7R1H105K080AB | Mouser | 810-C1608X7R1H105K08 | CAPC1608X90N
15pF | AVX - 04025U150FAT2A - CAP, MLCC, C0G / NP0, 15PF, 50V, 0402 | C37, C38 | 2 | KYOCERA AVX | 04025U150FAT2A | Arrow Electronics | 04025U150FAT2A | CAPC1005X56N
865060543005 | Alum. Electrolytic Cap 47UF 35V 5.5MMV-CHIP Wcap-asll, Lifetime 2000H +105OC | C61, C62, C74, C75 | 4 | Wurth Elektronik | 865060543005 | DigiKey | 732-8585-6-ND | WCAP-ASLL_D6.3H5.5
LTST-C190KGKT | LED GREEN CLEAR CHIP SMD | D1 | 1 | Lite-On | LTST-C193TGKT-5A | DigiKey | 160-1832-1-ND | FP-LTST-C190KGKT-MFG
LTST-C193TBKT-5A | LED BLUE CLEAR CHIP SMD | D2 | 1 | Diodes Inc. | LTST-C193TBKT-5A | Mouser | 859-LTSTC193TBKT5A | FP-LTST-C193TBKT-5A-MFG
SMAJ5.0A | SMAJ Transient Voltage Suppressor Diode Series, 3.5 V, -55 to 150 degC, 2-Pin SMA, RoHS, Tape and Reel | D3, D7, D10, D12, D14 | 5 | Bourns | SMAJ5.0A | Avnet | 67R1573 | BOUR-SMA-2_V
PUSB3FR4Z | TVS DIODE 3.3VWM 3VC DFN2510A-10 | D4, D5, D6, D8, D9, D11, D13 | 7 | Nexperia | PUSB3FR4Z | Mouser | 771-PUSB3FR4Z | FP-SOT1176-1-MFG
BLM21PG221SN1D | Chip Ferrite Bead, 0805, 220Ω @ 100MHz, 0.045Ω, 25%, 2A | FB1, FB2, FB3, FB4, FB5, FB6, FB7, FB8, FB9, FB10, FB11, FB12 | 12 | Murata | BLM21PG221SN1D | Mouser | 81-BLM21P221SG | FP-BLM21-0_2-t0_85-e0_5-IPC_B
12401610E4#2A | CONN RCP USB3.1 TYPEC 24P SMD RA | J1, J2 | 2 | Amphenol | 12401610E4#2A | Arrow Electronics | 12401610E4#2A | FP-12401610E4#2A-MFG
692122030100 | Conn USB 3.0 Type A RCP 9 POS 1.25mm Solder RA SMD 9 Terminal 1 Port T/R | J3, J4, J5 | 3 | Wurth Elektronik | 692122030100 | Mouser | 710-692122030100 | 692122030100
2.2uH | SMD Power Choke Coil SMD 5x5 2.2uH | L1 | 1 | Panasonic | ETQ-P3M2R2HFP | Mouser | 667-ETQ-P3M2R2HFP | IND_ETQP3M3R3YFP
DMG2305UX-13 | MOSFET P-CH 20V 4.2A SOT23 | Q1 | 1 | Diodes Inc. | DMG2305UX-13 | Arrow Electronics | DMG2305UX-13 | FP-SOT23-MFG
ERJ-2RKF4533X | RES 453KΩ ±1% 0.100W 0402 | R1 | 1 | Panasonic | ERJ-2RKF4533X | Arrow Electronics | ERJ-2RKF4533X | FP-ERJ2RK-MFG
AC0402FR-7W100KL | RES 100kΩ ±1% 0.125W 0402 | R2, R3, R4, R5, R6, R30, R31 | 7 | Yageo Group | AC0402FR-7W100KL | Mouser | 603-AC0402FR-7W100KL | FP-AC0402-MFG
AC0402FR-071K87L | RES 1.87kΩ ±1% 0.063W 0402 | R7 | 1 | Yageo Group | AC0402FR-071K87L | Mouser | 603-AC0402FR-071K87L | FP-AC0402-IPC_A
AC0402FR-7W4K99L | RES 4.99kΩ ±1% 0.125W 0402 | R8 | 1 | Yageo Group | AC0402FR-7W4K99L | Mouser | 603-AC0402FR-7W4K99L | FP-AC0402-IPC_A
AC0402FR-0790K9L | RES 90.9kΩ ±1% 0.063W 0402 | R9 | 1 | Yageo Group | AC0402FR-0790K9L | Mouser | 603-AC0402FR-0790K9L | FP-AC0402-MFG
AC0402FR-0710KL | RES 10kΩ ±1% 0.063W 0402 | R10, R16, R17, R19, R21, R23, R28, R29, R32, R33, R34, R35, R37, R38 | 14 | Yageo Group | AC0402FR-0710KL | Mouser | 603-AC0402FR-0710KL | FP-AC0402-MFG
AC0402FR-07200KL | RES 200kΩ ±1% 0.063W 0402 | R11, R24 | 2 | Yageo Group | AC0402FR-07200KL | Mouser | 603-AC0402FR-07200KL | FP-AC0402-MFG
AC0402FR-134K7L | RES 4.7kΩ ±1% 0.063W 0402 | R12, R14, R15, R25 | 4 | Yageo Group | AC0402FR-134K7L | Avnet | 49AK0445 | FP-AC0402-MFG
AC0402FR-07909KL | RES 909kΩ ±1% 0.063W 0402 | R13, R26 | 2 | Yageo Group | AC0402FR-07909KL | Mouser | 603-AC0402FR-07909KL | FP-AC0402-IPC_A
AC0402FR-079K53L | RES 9.53kΩ ±1% 0.063W 0402 | R18 | 1 | Yageo Group | AC0402FR-079K53L | Avnet | 49AK0431 | FP-AC0402-IPC_C
AC0402FR-071ML | RES 1MΩ ±1% 0.063W 0402 | R20 | 1 | Yageo Group | AC0402FR-071ML | DigiKey | YAG3450DKR-ND | FP-AC0402-IPC_A
AC0402FR-07499KL | RES 499kΩ ±1% 0.063W 0402 | R27 | 1 | Yageo Group | AC0402FR-07499KL | Mouser | 603-AC0402FR-07499KL | FP-AC0402-IPC_C
AC0402FR-0756KL | RES 56kΩ ±1% 0.063W 0402 | R36 | 1 | Yageo Group | AC0402FR-0756KL | Arrow Electronics | AC0402FR-0756KL | FP-AC0402-IPC_A
AC0402FR-0737K4L | RES 37.4kΩ ±1% 0.063W 0402 | R39 | 1 | Yageo Group | AC0402FR-0737K4L | Mouser | 603-AC0402FR-0737K4L | FP-AC0402-IPC_B
TLV62569PDDCT | IC REG BUCK ADJ 2A TSOT23-6 | U1 | 1 | Texas Instruments | TLV62569PDDCT | DigiKey | 296-47088-1-ND | FP-DDC0006A-IPC_C
TPS74801RGWTG4 | Single Output LDO, 1.5 A, Adjustable 0.8 to 3.6 V Output, 0.8 to 5.5 V Input, with Programmable Soft Start, 20-pin VQFN (RGW), -40 to 125 degC, Green (RoHS & no Sb/Br) | U2 | 1 | Texas Instruments | TPS74801RGWTG4 | Mouser | 595-TPS74801RGWTG4 | TI-RGW20-3150X3150TP_V
TUSB8044ARGCR | Four-port USB 3.2 x1 Gen1 hub with USB billboard | U3 | 1 | Texas Instruments | TUSB8044ARGCR | Mouser | 595-TUSB8044ARGCR | QFN50P900X900X100-65N-D
TPD4E05U06QDQARQ1 | TVS DIODE 5.5V 14V 10USON | U4, U8, U10, U11 | 4 | Texas Instruments | TPD4E05U06QDQARQ1 | Arrow Electronics | TPD4E05U06QDQARQ1 | FP-DQA0010A-MFG
HD3SS3220IRNHT | USB TYPE-C DRP PORT CONTROLLER W | U5, U7 | 2 | Texas Instruments | HD3SS3220IRNHT | Arrow Electronics | HD3SS3220IRNHT | FP-RNH0030A-MFG
24LC08BT-I/OT | IC EEPROM 8K I2C 400KHZ SOT23-5 | U6 | 1 | Microchip | 24LC08BT-I/OT | Arrow Electronics | 24LC08BT-I/OT | FP-C04-091-OT-MFG
TPS2561QDRCRQ1 | Automotive Catalog Dual Channel Precision Adjustable Current-Limited Power Switch, 0.25 to 2.5 A Current Limit, -40 to 125 degC, 10-pin SON (DRC), Green (RoHS & no Sb/Br) | U9, U12 | 2 | Texas Instruments | TPS2561QDRCRQ1 | Mouser | 595-TPS2561QDRCRQ1 | DRC0010A_V
24MHz | 24 MHz +/-10ppm Crystal 10pF 50 Ohms 4-SMD, No Lead , -20C ~ 70C | X1 | 1 | Abracon | ABM10N-24.0000MHZ-10-B1U-T3 | Farnell | ABM10N-24.0000MHZ-10-B1U-T3 | ABM10N240000MHZ10B1UT3